## Data
Longitude [°] | Latitude [°] | Depth [mm] | Time | DOXY4IDD | PSAL7IDD | TEMP7IDD | DENS7EQD | POTM7CVD | DYND2CVD | YESU7XXD | CPHL4XXD | BCSC7XXD
21.4492 | 57.8112 | 2353 | 14.02.2000 10:54:08 | 8.22 | 7.1566 | 2.788 | 1005.71 | 2.788 | 0.0079 | -0.0494 | 0.3028 | 0.0381
21.4492 | 57.8112 | 2934 | 14.02.2000 10:54:10 | 8.24 | 7.1565 | 2.7934 | 1005.71 | 2.7934 | 0.0205 | -0.0484 | 0.3076 | 0.0405
21.4492 | 57.8112 | 4043 | 14.02.2000 10:54:13 | 8.25 | 7.1561 | 2.7881 | 1005.71 | 2.7881 | 0.0445 | -0.049 | 0.3058 | 0.0338
21.4492 | 57.8112 | 5026 | 14.02.2000 10:54:16 | 8.26 | 7.1559 | 2.7812 | 1005.71 | 2.7812 | 0.0658 | -0.0494 | 0.297 | 0.0335
21.4492 | 57.8112 | 6058 | 14.02.2000 10:54:18 | 8.25 | 7.1557 | 2.7788 | 1005.71 | 2.7788 | 0.0882 | -0.05 | 0.296 | 0.0333
21.4492 | 57.8112 | 7037 | 14.02.2000 10:54:22 | 8.26 | 7.1557 | 2.7777 | 1005.71 | 2.7776 | 0.1094 | -0.0471 | 0.2966 | 0.033
21.4492 | 57.8112 | 8032 | 14.02.2000 10:54:24 | 8.27 | 7.1557 | 2.7771 | 1005.71 | 2.7771 | 0.1309 | -0.0473 | 0.3002 | 0.0337
21.4492 | 57.8112 | 9036 | 14.02.2000 10:54:27 | 8.27 | 7.1557 | 2.777 | 1005.71 | 2.7769 | 0.1527 | -0.0479 | 0.3006 | 0.0325
21.4492 | 57.8112 | 9888 | 14.02.2000 10:54:28 | 8.27 | 7.1557 | 2.777 | 1005.71 | 2.7769 | 0.1711 | -0.0471 | 0.3097 | 0.0357
21.4492 | 57.8112 | 10953 | 14.02.2000 10:54:32 | 8.27 | 7.1558 | 2.7771 | 1005.71 | 2.777 | 0.1942 | -0.0479 | 0.3054 | 0.0344
21.4492 | 57.8112 | 11953 | 14.02.2000 10:54:34 | 8.26 | 7.1558 | 2.7774 | 1005.71 | 2.7773 | 0.2159 | -0.0489 | 0.3081 | 0.0333
21.4492 | 57.8112 | 13360 | 14.02.2000 10:54:38 | 8.27 | 7.1561 | 2.7781 | 1005.71 | 2.778 | 0.2463 | -0.0473 | 0.2889 | 0.0319
21.4492 | 57.8112 | 13960 | 14.02.2000 10:54:40 | 8.26 | 7.1561 | 2.7781 | 1005.71 | 2.7779 | 0.2593 | -0.05 | 0.299 | 0.0328
21.4492 | 57.8112 | 14985 | 14.02.2000 10:54:42 | 8.25 | 7.1562 | 2.7774 | 1005.71 | 2.7772 | 0.2815 | -0.0486 | 0.3018 | 0.0337
21.4492 | 57.8112 | 16001 | 14.02.2000 10:54:45 | 8.25 | 7.1563 | 2.7761 | 1005.71 | 2.7759 | 0.3035 | -0.0449 | 0.31 | 0.0353
21.4492 | 57.8112 | 16982 | 14.02.2000 10:54:47 | 8.25 | 7.1563 | 2.7751 | 1005.71 | 2.775 | 0.3248 | -0.0499 | 0.312 | 0.0365
21.4492 | 57.8112 | 18010 | 14.02.2000 10:54:50 | 8.26 | 7.1564 | 2.7744 | 1005.71 | 2.7742 | 0.347 | -0.0496 | 0.2993 | 0.0328
21.4492 | 57.8112 | 19124 | 14.02.2000 10:54:53 | 8.26 | 7.1564 | 2.7743 | 1005.71 | 2.7741 | 0.3712 | -0.0491 | 0.2982 | 0.036
21.4492 | 57.8112 | 19969 | 14.02.2000 10:54:56 | 8.26 | 7.1564 | 2.7744 | 1005.71 | 2.7742 | 0.3894 | -0.0498 | 0.3005 | 0.0339
21.4492 | 57.8112 | 20940 | 14.02.2000 10:54:58 | 8.26 | 7.1564 | 2.7745 | 1005.71 | 2.7743 | 0.4105 | -0.0485 | 0.2944 | 0.0341
21.4492 | 57.8112 | 21977 | 14.02.2000 10:55:01 | 8.25 | 7.1566 | 2.774 | 1005.71 | 2.7738 | 0.4329 | -0.048 | 0.2982 | 0.036
21.4492 | 57.8112 | 23020 | 14.02.2000 10:55:03 | 8.23 | 7.1565 | 2.7739 | 1005.71 | 2.7737 | 0.4555 | -0.0483 | 0.2966 | 0.0332
21.4492 | 57.8112 | 24067 | 14.02.2000 10:55:07 | 8.23 | 7.1565 | 2.7739 | 1005.71 | 2.7737 | 0.4782 | -0.0447 | 0.3 | 0.0351
21.4492 | 57.8112 | 24897 | 14.02.2000 10:55:08 | 8.23 | 7.1564 | 2.7738 | 1005.71 | 2.7736 | 0.4962 | -0.0489 | 0.2848 | 0.0329
21.4492 | 57.8112 | 26100 | 14.02.2000 10:55:12 | 8.25 | 7.1564 | 2.7732 | 1005.71 | 2.7729 | 0.5222 | -0.047 | 0.3002 | 0.0361
21.4492 | 57.8112 | 26801 | 14.02.2000 10:55:13 | 8.25 | 7.1564 | 2.7729 | 1005.71 | 2.7726 | 0.5374 | -0.0491 | 0.2898 | 0.0331
21.4492 | 57.8112 | 28075 | 14.02.2000 10:55:17 | 8.26 | 7.1563 | 2.7727 | 1005.71 | 2.7724 | 0.565 | -0.0499 | 0.3004 | 0.0362
21.4492 | 57.8112 | 28999 | 14.02.2000 10:55:19 | 8.26 | 7.1563 | 2.7729 | 1005.71 | 2.7726 | 0.585 | -0.0499 | 0.2936 | 0.034
21.4492 | 57.8112 | 30004 | 14.02.2000 10:55:21 | 8.26 | 7.1564 | 2.7731 | 1005.71 | 2.7728 | 0.6068 | -0.0498 | 0.2856 | 0.0331
21.4492 | 57.8112 | 31269 | 14.02.2000 10:55:26 | 8.26 | 7.1567 | 2.7746 | 1005.71 | 2.7743 | 0.6342 | -0.0467 | 0.2921 | 0.0343
21.4492 | 57.8112 | 32009 | 14.02.2000 10:55:27 | 8.25 | 7.1571 | 2.7749 | 1005.71 | 2.7745 | 0.6502 | -0.0456 | 0.296 | 0.0368
21.4492 | 57.8112 | 32984 | 14.02.2000 10:55:29 | 8.24 | 7.1575 | 2.7757 | 1005.71 | 2.7754 | 0.6713 | -0.0498 | 0.2842 | 0.0327
21.4492 | 57.8112 | 33979 | 14.02.2000 10:55:32 | 8.23 | 7.1581 | 2.7777 | 1005.71 | 2.7774 | 0.6928 | -0.0476 | 0.3009 | 0.0339
21.4492 | 57.8112 | 34821 | 14.02.2000 10:55:33 | 8.21 | 7.158 | 2.7779 | 1005.71 | 2.7775 | 0.7111 | -0.041 | 0.3075 | 0.0383
21.4492 | 57.8112 | 35988 | 14.02.2000 10:55:37 | 8.24 | 7.1581 | 2.7783 | 1005.71 | 2.7779 | 0.7363 | -0.0469 | 0.293 | 0.0347
21.4492 | 57.8112 | 37020 | 14.02.2000 10:55:40 | 8.24 | 7.1588 | 2.7803 | 1005.71 | 2.7799 | 0.7587 | -0.048 | 0.2998 | 0.0361
21.4492 | 57.8112 | 38081 | 14.02.2000 10:55:42 | 8.24 | 7.1604 | 2.7864 | 1005.71 | 2.786 | 0.7816 | -0.0455 | 0.2971 | 0.0366
21.4492 | 57.8112 | 39004 | 14.02.2000 10:55:45 | 8.25 | 7.1606 | 2.7878 | 1005.71 | 2.7874 | 0.8016 | -0.05 | 0.2959 | 0.035
21.4492 | 57.8112 | 39998 | 14.02.2000 10:55:47 | 8.24 | 7.1612 | 2.7901 | 1005.71 | 2.7897 | 0.8231 | -0.05 | 0.2914 | 0.0346
21.4492 | 57.8112 | 41085 | 14.02.2000 10:55:50 | 8.25 | 7.1613 | 2.7908 | 1005.71 | 2.7904 | 0.8467 | -0.0498 | 0.297 | 0.0346
21.4492 | 57.8112 | 41960 | 14.02.2000 10:55:53 | 8.25 | 7.1613 | 2.7913 | 1005.71 | 2.7909 | 0.8656 | -0.0488 | 0.2944 | 0.0354
21.4492 | 57.8112 | 43126 | 14.02.2000 10:55:56 | 8.25 | 7.1628 | 2.7968 | 1005.71 | 2.7964 | 0.8908 | -0.0498 | 0.2882 | 0.0321
21.4492 | 57.8112 | 43945 | 14.02.2000 10:55:57 | 8.24 | 7.1632 | 2.7986 | 1005.71 | 2.7982 | 0.9086 | -0.0498 | 0.2961 | 0.0333
21.4492 | 57.8112 | 44969 | 14.02.2000 10:56:01 | 8.23 | 7.1644 | 2.8036 | 1005.71 | 2.8031 | 0.9307 | -0.0469 | 0.305 | 0.0369
21.4492 | 57.8112 | 45963 | 14.02.2000 10:56:02 | 8.22 | 7.165 | 2.8057 | 1005.71 | 2.8052 | 0.9522 | -0.0492 | 0.2971 | 0.0349
21.4492 | 57.8112 | 46960 | 14.02.2000 10:56:06 | 8.23 | 7.1681 | 2.8179 | 1005.72 | 2.8174 | 0.9738 | -0.0498 | 0.2896 | 0.0334
21.4492 | 57.8112 | 47871 | 14.02.2000 10:56:08 | 8.22 | 7.1692 | 2.8227 | 1005.72 | 2.8222 | 0.9935 | -0.0499 | 0.292 | 0.0344
21.4492 | 57.8112 | 49112 | 14.02.2000 10:56:12 | 8.23 | 7.1702 | 2.8273 | 1005.72 | 2.8268 | 1.0204 | -0.0485 | 0.283 | 0.0325
21.4492 | 57.8112 | 49906 | 14.02.2000 10:56:13 | 8.22 | 7.1712 | 2.831 | 1005.72 | 2.8305 | 1.0375 | -0.0498 | 0.2961 | 0.0334
21.4492 | 57.8112 | 51106 | 14.02.2000 10:56:17 | 8.23 | 7.1722 | 2.8358 | 1005.72 | 2.8353 | 1.0635 | -0.0452 | 0.3071 | 0.0365
21.4492 | 57.8112 | 52040 | 14.02.2000 10:56:19 | 8.23 | 7.1726 | 2.8378 | 1005.72 | 2.8373 | 1.0837 | -0.0475 | 0.3048 | 0.0362
21.4492 | 57.8112 | 52623 | 14.02.2000 10:56:20 | 8.22 | 7.1728 | 2.8387 | 1005.72 | 2.8382 | 1.0963 | -0.0486 | 0.2992 | 0.0365
21.4492 | 57.8112 | 54068 | 14.02.2000 10:56:25 | 8.2 | 7.1728 | 2.8398 | 1005.72 | 2.8392 | 1.1276 | -0.0486 | 0.3106 | 0.0362
21.4492 | 57.8112 | 55026 | 14.02.2000 10:56:26 | 8.23 | 7.1729 | 2.8399 | 1005.72 | 2.8393 | 1.1483 | -0.046 | 0.2965 | 0.0343

## Parameter Descriptions
GF3-Code | Unit | Designation | Specification
BCSC7XXD | none | HaardtT-Backscatter-Turbidity | SEABIRD-BackScat-Fluorometer (haardtT) Wavelength=520nm, HW=20nm
CPHL4XXD | none | HaardtC-Chlorophyll A | SEABIRD-BackScat-Fluorometer (haardtC) Excitation:380-540nm,Emission: Pw=683nm, HW=30nm
DENS7EQD | kg/m**3 | Dichte des Meerwassers | Dichte des Meerwassers berechnet nach EOS 80 (mit SEASOFT)
DOXY4IDD | ml/l | Sauerstoff | Geloester Sauerstoff mit CTD-Sensor gemessen, validiert, interpoliert auf Standardtiefen. Messwerte des Sauerstoffsensors zwischen 0 und 0.05 sind als "Rauschen" zu interpretieren, die Genauigkeit des Sensors ist hierfür nicht ausreichend.
DYND2CVD | 10J/kg | dynamische Tiefe | dynamische Tiefe berechnet nach Sverdup, Johnson, Flemming (1946), UNESCO (1991)
POTM7CVD | Grad C | potentielle Temperatur | potentielle Temperatur berechnet nach ITS-90 (SEASOFT)
PSAL7IDD | PSU | Salzgehalt | Salzgehalt aus CTD-Leitfaehigkeitsmessung berechnet, validiert, interpoliert auf Standardtiefe
TEMP7IDD | Grad C | Temperatur | Wassertemperatur mit CTD-Sensor gemessen, validiert, interpoliert auf Standardtiefe
YESU7XXD | none | HaardtP-Yellow substances | SEABIRD-BackScat-Fluorometer (haardtP)Excitation:Pw=340nm,HW=50nm,Emission:Pw=430nm,HW=30nm

## Station Details
Main Project | Ostsee-Monitoring
Main Project > Description | Ostseemonitoring im Rahmen des Baltic Monitoring Program der HELCOM (BMP), Standard-Terminfahrtprogramm seit 1951.
Main Project > Start | 07.10.1951
Cruise | Terminfahrt 2000/02 u. KEKS
Cruise > Start | 04.02.2000
Cruise > End | 18.02.2000
Cruise > IfM Archive Number | 6005
Cruise > Cruise Number | 44/00/03
Cruise > Platform | Forschungsschiff Alexander von Humboldt
Cruise > Platform > Helcom-Code | 44
Cruise > Platform > ICES-Code | 07AL
Cruise > Chief Scientist > Name | Nagel
Cruise > Chief Scientist > First Name | Klaus
Cruise > Chief Scientist > Title | Dr.
Cruise > Chief Scientist > Email | klaus.nagel@io-warnemuende.de
Cruise > Chief Scientist > Phone | +49 0381 5197 331
Cruise > Chief Scientist > Fax | +49 0381 5197 302
Cruise > Responsible Institution | IOW
Cruise > Responsible Institution > Description | Institut fuer Ostseeforschung Warnemuende; ozeanographische Grundlagenforschung, insbesondere in der Ostsee, Ostsee-Monitoring
Cruise > Responsible Institution > Street | Seestrasse 15
Cruise > Responsible Institution > City | Rostock
Cruise > Responsible Institution > ZIP | 18119
Cruise > Responsible Institution > Country | Deutschland
Cruise > Responsible Institution > Country > ICES-Code | 06
Station > Name | go17
Station > Desired Position > Longitude [°] | 21.4467
Station > Desired Position > Latitude [°] | 57.8117
Station > Desired Position > Max Depth [m] | 57
Station > Method | CTD-Fierserie und Schoepfer
Station > Method > Description | Fierserie einer CTD zum Teil mit Schoepferproben
Station > Position (Start) > Longitude [°] | 21.4492
Station > Position (Start) > Latitude [°] | 57.8112
Station > Position (End) > Longitude [°] | 21.4503
Station > Position (End) > Latitude [°] | 57.8112
Station > Position > Method | GPS
Station > Position > Method > Description | GPS-Global Position System, ein Satelliten gestuetztes System zur Positionsbestimmung, das Genauigkeiten bis in den Meter-Bereich erreicht.
Station > Time (Start) | 14.02.2000 10:54:05
Station > Time (End) | 14.02.2000 10:57:18
Station > Depth (Start) [m] | 0
Station > Depth (End) [m] | 55
Station > Depth > Method | Echolot
Station > Depth > Method > Description | auf akustische Wellen gestuetztes System zur Bestimmung der Wassertiefe
Station > Wind Direction [°] | 310
Station > Wind Velocity [m/s] | 5
Station > Air Pressure [kPa] | 100.29
Station > Air Temperature [°C] | 1.7
Station > Wet-bulb Temperature [°C] | 0.4
Station > Relative Humidity [%] | 78
Station > Water Surface Temperature [°C] | 2.8
Station > Measured Depth [m] | 57