## Data
Longitude [°] | Latitude [°] | Depth [mm] | Time | DOXY4IDD | PSAL7IDD | TEMP7IDD | DENS7EQD | POTM7CVD | DYND2CVD | YESU7XXD | CPHL4XXD | BCSC7XXD
12.5507 | 54.5854 | 2317 | 21.07.2005 16:50:51 | 6.3256 | 11.0826 | 16.8557 | 1007.27 | 16.8554 | 0.0092 | 0.3883 | 1.8396 | 0.0358
12.5507 | 54.5854 | 2980 | 21.07.2005 16:51:00 | 6.3303 | 11.0845 | 16.8563 | 1007.27 | 16.8559 | 0.0261 | 0.3985 | 1.8558 | 0.0364
12.5507 | 54.5854 | 3986 | 21.07.2005 16:51:03 | 6.3306 | 11.0829 | 16.8565 | 1007.27 | 16.856 | 0.0463 | 0.3903 | 1.8655 | 0.0366
12.5507 | 54.5854 | 4999 | 21.07.2005 16:51:05 | 6.3314 | 11.0834 | 16.8571 | 1007.27 | 16.8564 | 0.0667 | 0.3791 | 1.8328 | 0.0361
12.5507 | 54.5854 | 6038 | 21.07.2005 16:51:07 | 6.3295 | 11.0898 | 16.8567 | 1007.28 | 16.8559 | 0.0876 | 0.3687 | 1.797 | 0.0356
12.5507 | 54.5854 | 6885 | 21.07.2005 16:51:09 | 6.3272 | 11.1876 | 16.8516 | 1007.35 | 16.8506 | 0.1046 | 0.3739 | 1.8182 | 0.0364
12.5507 | 54.5854 | 7999 | 21.07.2005 16:51:16 | 6.2825 | 11.3971 | 16.7681 | 1007.53 | 16.767 | 0.1268 | 0.3704 | 1.8322 | 0.0382
12.5507 | 54.5854 | 8999 | 21.07.2005 16:51:20 | 6.256 | 11.4252 | 16.7212 | 1007.56 | 16.7199 | 0.1467 | 0.3724 | 1.8341 | 0.0388
12.5507 | 54.5854 | 9984 | 21.07.2005 16:51:23 | 6.2436 | 11.44 | 16.7019 | 1007.57 | 16.7005 | 0.1662 | 0.3768 | 1.8287 | 0.04
12.5507 | 54.5854 | 11010 | 21.07.2005 16:51:27 | 6.2198 | 11.5173 | 16.7199 | 1007.63 | 16.7184 | 0.1865 | 0.375 | 1.8125 | 0.0411
12.5507 | 54.5854 | 11979 | 21.07.2005 16:51:30 | 6.1696 | 11.6345 | 16.7676 | 1007.71 | 16.766 | 0.2057 | 0.3674 | 1.7602 | 0.0404
12.5507 | 54.5854 | 13015 | 21.07.2005 16:51:32 | 6.1316 | 11.6506 | 16.7738 | 1007.72 | 16.772 | 0.2261 | 0.364 | 1.6484 | 0.0398
12.5507 | 54.5854 | 13968 | 21.07.2005 16:51:35 | 6.1168 | 11.6612 | 16.7727 | 1007.73 | 16.7708 | 0.2448 | 0.3443 | 1.571 | 0.0391
12.5507 | 54.5854 | 15028 | 21.07.2005 16:51:38 | 6.0923 | 11.675 | 16.7625 | 1007.74 | 16.7605 | 0.2657 | 0.3387 | 1.4998 | 0.0389

## Parameter Descriptions
GF3-Code | Unit | Designation | Specification
BCSC7XXD | none | HaardtT-Backscatter-Turbidity | SEABIRD-BackScat-Fluorometer (haardtT) Wavelength=520nm, HW=20nm
CPHL4XXD | none | HaardtC-Chlorophyll A | SEABIRD-BackScat-Fluorometer (haardtC) Excitation:380-540nm,Emission: Pw=683nm, HW=30nm
DENS7EQD | kg/m**3 | Dichte des Meerwassers | Dichte des Meerwassers berechnet nach EOS 80 (mit SEASOFT)
DOXY4IDD | ml/l | Sauerstoff | Geloester Sauerstoff mit CTD-Sensor gemessen, validiert, interpoliert auf Standardtiefen. Messwerte des Sauerstoffsensors zwischen 0 und 0.05 sind als "Rauschen" zu interpretieren, die Genauigkeit des Sensors ist hierfür nicht ausreichend.
DYND2CVD | 10J/kg | dynamische Tiefe | dynamische Tiefe berechnet nach Sverdup, Johnson, Flemming (1946), UNESCO (1991)
POTM7CVD | Grad C | potentielle Temperatur | potentielle Temperatur berechnet nach ITS-90 (SEASOFT)
PSAL7IDD | PSU | Salzgehalt | Salzgehalt aus CTD-Leitfaehigkeitsmessung berechnet, validiert, interpoliert auf Standardtiefe
TEMP7IDD | Grad C | Temperatur | Wassertemperatur mit CTD-Sensor gemessen, validiert, interpoliert auf Standardtiefe
YESU7XXD | none | HaardtP-Yellow substances | SEABIRD-BackScat-Fluorometer (haardtP)Excitation:Pw=340nm,HW=50nm,Emission:Pw=430nm,HW=30nm

## Station Details
Main Project | Ostsee-Monitoring
Main Project > Description | Ostseemonitoring im Rahmen des Baltic Monitoring Program der HELCOM (BMP), Standard-Terminfahrtprogramm seit 1951.
Main Project > Start | 07.10.1951
Cruise | Terminfahrt 2005/07
Cruise > Start | 20.07.2005
Cruise > End | 29.07.2005
Cruise > IfM Archive Number | 506025
Cruise > Cruise Number | 11/05/07
Cruise > Platform | Forschungsschiff Gauss
Cruise > Platform > Helcom-Code | 11
Cruise > Platform > ICES-Code | 06GA
Cruise > Chief Scientist > Name | Wasmund
Cruise > Chief Scientist > First Name | Norbert
Cruise > Chief Scientist > Title | Dr.
Cruise > Chief Scientist > Email | norbert.wasmund@io-warnemuende.de
Cruise > Chief Scientist > Phone | +49 0381 212
Cruise > Chief Scientist > Fax | +49 0381 5197 211
Cruise > Responsible Institution | IOW
Cruise > Responsible Institution > Description | Institut fuer Ostseeforschung Warnemuende; ozeanographische Grundlagenforschung, insbesondere in der Ostsee, Ostsee-Monitoring
Cruise > Responsible Institution > Street | Seestrasse 15
Cruise > Responsible Institution > City | Rostock
Cruise > Responsible Institution > ZIP | 18119
Cruise > Responsible Institution > Country | Deutschland
Cruise > Responsible Institution > Country > ICES-Code | 06
Station > Name | TF0003
Station > Desired Position > Longitude [°] | 12.55
Station > Desired Position > Latitude [°] | 54.5867
Station > Desired Position > Max Depth [m] | 18
Station > Method | CTD-Fierserie und Schoepfer
Station > Method > Description | Fierserie einer CTD zum Teil mit Schoepferproben
Station > Position (Start) > Longitude [°] | 12.5507
Station > Position (Start) > Latitude [°] | 54.5851
Station > Position (End) > Longitude [°] | 12.5512
Station > Position (End) > Latitude [°] | 54.5854
Station > Position > Method | GPS
Station > Position > Method > Description | GPS-Global Position System, ein Satelliten gestuetztes System zur Positionsbestimmung, das Genauigkeiten bis in den Meter-Bereich erreicht.
Station > Time (Start) | 21.07.2005 16:50:15
Station > Time (End) | 21.07.2005 16:52:19
Station > Depth (Start) [m] | 0
Station > Depth (End) [m] | 16
Station > Depth > Method | Echolot
Station > Depth > Method > Description | auf akustische Wellen gestuetztes System zur Bestimmung der Wassertiefe
Station > Wind Direction [°] | 310
Station > Wind Velocity [m/s] | 6
Station > Air Pressure [kPa] | 99.99
Station > Air Temperature [°C] | 16.5
Station > Wet-bulb Temperature [°C] | 16.6
Station > Relative Humidity [%] | 101
Station > Water Surface Temperature [°C] | 16.9
Station > Measured Depth [m] | 17